## Summary
Lab highlights: the data behind the slides
Yellow cells = measured values typed from each submitted report. Everything else is a formula.
Lab | Result | Value | Compared with | Sheet
ECE 302 Lab 2: ±10 V dual-rail supply | + rail regulation (measured) | 0.24836 | limit 5 % | PowerSupply
| − rail ripple (measured) | 7.8431 | limit 0.5 % | PowerSupply
ECE 203 Lab 6: filters and resonance | RLC centre frequency error | -0.3958% | theory =Filters!K8 | Filters
| Capacitance implied by RC cut-off | 94.9867 | nominal 100 nF | Filters
PHYS 230 Lab 4: Faraday's law | Solenoid fit R² | 0.99977 | 1 = perfectly linear | Faraday
| Earth's field B | 3.229e-05 | gaussmeter 2.45e-5 T | Faraday
ECE 340 Lab 2: sampling and aliasing | Max ¦10 Hz − 90 Hz¦ sample difference | 2.3204e-14 | 0 means indistinguishable | Aliasing

## Filters
ECE 203 Lab 6: four filters, measured against theory
R = 470 Ω, C = 100 nF, L = 10 mH (values from the report). Theory gain is a formula of f.
[6 empty] | R (Ω) | 470
[6 empty] | C (F) | 1e-07
[6 empty] | L (H) | 0.01
[6 empty] | Quantity | Theory | Measured / error
[6 empty] | RLC f₀ = 1/(2π√LC) | 5032.9212 | -0.3958%
[6 empty] | RC f꜀ = 1/(2πRC) | 3386.2754 | 5.278%
[6 empty] | RL f꜀ = R/(2πL) | 7480.2823 | -2.41%
[6 empty] | RLC bandwidth = R/(2πL) | 7480.2823 | 7591
[6 empty] | C implied by measured RC f꜀ (nF) | 100 | 94.9867
RC low-pass
f (Hz) | Vout/Vin | Theory | Error | Measured dB | Theory dB
100 | 0.999 | 0.99956 | -0.00056425 | -0.0086902 | -0.0037857
500 | 0.99 | 0.98927 | 0.00072591 | -0.087296 | -0.093667
1000 | 0.961 | 0.95906 | 0.0019446 | -0.34553 | -0.36313
2000 | 0.865 | 0.86104 | 0.0039643 | -1.2597 | -1.2996
3565 | 0.7 | 0.6887 | 0.011301 | -3.098 | -3.2394
5000 | 0.572 | 0.56075 | 0.011245 | -4.8521 | -5.0245
10000 | 0.335 | 0.32074 | 0.014263 | -9.4991 | -9.877
20000 | 0.174 | 0.16694 | 0.0070621 | -15.189 | -15.5489
100000 | 0.043 | 0.033843 | 0.0091566 | -27.3306 | -29.4105
RC high-pass
f (Hz) | Vout/Vin | Theory | Error | Measured dB | Theory dB
100 | 0.028 | 0.029518 | -0.0015181 | -31.0568 | -30.5982
500 | 0.14 | 0.14607 | -0.0060711 | -17.0774 | -16.7087
1000 | 0.268 | 0.28322 | -0.015218 | -11.4373 | -10.9576
2000 | 0.488 | 0.50854 | -0.020544 | -6.2316 | -5.8734
3568 | 0.701 | 0.72534 | -0.024337 | -3.0856 | -2.7892
5000 | 0.808 | 0.82798 | -0.019982 | -1.8518 | -1.6396
10000 | 0.929 | 0.94717 | -0.018168 | -0.63969 | -0.47146
20000 | 0.963 | 0.98597 | -0.022967 | -0.32747 | -0.12275
100000 | 0.984 | 0.99943 | -0.015427 | -0.1401 | -0.0049771
RL low-pass
f (Hz) | Vout/Vin | Theory | Error | Measured dB | Theory dB
100 | 0.98 | 0.99991 | -0.019911 | -0.17548 | -0.00077609
1000 | 0.972 | 0.99118 | -0.019182 | -0.24667 | -0.07693
2000 | 0.95 | 0.96607 | -0.016066 | -0.44553 | -0.29987
5000 | 0.831 | 0.83138 | -0.00037538 | -1.608 | -1.6041
7300 | 0.701 | 0.71568 | -0.014678 | -3.0856 | -2.9056
10000 | 0.609 | 0.59899 | 0.010011 | -4.3077 | -4.4516
20000 | 0.366 | 0.35031 | 0.015686 | -8.7304 | -9.1109
50000 | 0.156 | 0.14796 | 0.008041 | -16.1375 | -16.5972
100000 | 0.076 | 0.074594 | 0.0014056 | -22.3837 | -22.5459
RLC band-pass
f (Hz) | Vout/Vin | Theory | Error | Measured dB | Theory dB
100 | 0.03 | 0.02953 | 0.00047025 | -30.4576 | -30.5948
1000 | 0.278 | 0.29387 | -0.015872 | -11.1191 | -10.6368
2690 | 0.706 | 0.74358 | -0.03758 | -3.0239 | -2.5734
4000 | 0.921 | 0.95466 | -0.033662 | -0.71481 | -0.40301
5013 | 0.974 | 0.99999 | -0.025986 | -0.22882 | -0.0001237
6000 | 0.963 | 0.97289 | -0.0098863 | -0.32747 | -0.23876
10281 | 0.706 | 0.69137 | 0.014635 | -3.0239 | -3.2058
50000 | 0.16 | 0.14944 | 0.01056 | -15.9176 | -16.5107
100000 | 0.077 | 0.074783 | 0.0022172 | -22.2702 | -22.524

## PowerSupply
ECE 302 Lab 2: ±10 V dual-rail supply (group lab with Rohan Singh)
Voltages from the report. %VR = (V_no-load − V_full-load) / V_full-load. Ripple = Vpp / V_DC.
Rail / source | V no-load | V full-load | Vpp ripple | V DC | Result (%) | Limit (%) | Verdict
+ rail, LTspice | 10.0468 | 10.031 |  |  | 0.15785 | 5 | PASS
+ rail, measured | 10.091 | 10.066 |  |  | 0.24836 | 5 | PASS
− rail, LTspice | 10.0738 | 9.9945 |  |  | 0.79276 | 5 | PASS
− rail, measured | 10.376 | 9.819 |  |  | 5.6727 | 5 | FAIL
− rail ripple, measured |  |  | 0.76 | 9.69 | 7.8431 | 0.5 | FAIL
Why the Zener rail failed (report): the 235 Ω ballast could not keep the 1N4740 in breakdown at full load, so it dropped out of regulation.
Ballast design check: | 221.7391 | Ω needed (Eq. 2.1)

## Faraday
PHYS 230 Lab 4: Faraday's law (with Duong Hung Nguyen and James Pacia)
Fit with SLOPE/INTERCEPT/RSQ; B from the flip coil with fractional error propagation.
Trial | I primary (A) | E secondary (V) | Quantity | Value
1 | 0.025 | 0.0095 | Slope (V/A) | 0.36928
2 | 0.03 | 0.0114 | R² | 0.99977
3 | 0.033 | 0.0128 | Intercept (mV) | 0.85288
4 | 0.037 | 0.0143 | Flip coil mean Ψ (V·s) | 0.0784
5 | 0.042 | 0.016 | Standard error of Ψ (V·s) | 0.0014
6 | 0.052 | 0.0197 | δΨ/Ψ | 0.017857
7 | 0.062 | 0.0241 | B = Ψ / (2·G·N·A) (T) | 3.229e-05
8 | 0.083 | 0.0317 | δB = B·√((δΨ/Ψ)² + (δG/G)² + (δA/A)²) | 8.9643e-07
9 | 0.108 | 0.0415 | Gaussmeter reference (T) | 2.45e-05
10 | 0.216 | 0.0825 | B vs reference | 31.8%
11 | 0.493 | 0.182
Flip coil: 10 trials (G = 200, N = 100, A = 0.0607 m²)
Trial | Ψ (V·s)
1 | 0.072
2 | 0.077
3 | 0.082
4 | 0.085
5 | 0.077
6 | 0.075
7 | 0.073
8 | 0.084
9 | 0.079
10 | 0.08

## Aliasing
ECE 340 Lab 2: why 90 Hz looks like 10 Hz at fs = 100 Hz
x₁ = cos(2π·10·n/fs), x₂ = cos(2π·90·n/fs). Column E is the largest gap. |  |  | fs (Hz) | 100
|  |  | max ¦x₁−x₂¦ | 2.3204e-14
n | x₁[n] (10 Hz) | x₂[n] (90 Hz) | ¦x₁−x₂¦
0 | 1 | 1 | 0
1 | 0.80902 | 0.80902 | 1.1102e-16
2 | 0.30902 | 0.30902 | 4.4409e-16
3 | -0.30902 | -0.30902 | 9.4369e-16
4 | -0.80902 | -0.80902 | 5.5511e-16
5 | -1 | -1 | 0
6 | -0.80902 | -0.80902 | 1.1102e-15
7 | -0.30902 | -0.30902 | 1.7764e-15
8 | 0.30902 | 0.30902 | 1.8874e-15
9 | 0.80902 | 0.80902 | 8.8818e-16
10 | 1 | 1 | 0
11 | 0.80902 | 0.80902 | 5.5511e-16
12 | 0.30902 | 0.30902 | 3.6637e-15
13 | -0.30902 | -0.30902 | 3.3307e-16
14 | -0.80902 | -0.80902 | 2.2204e-15
15 | -1 | -1 | 0
16 | -0.80902 | -0.80902 | 2.3315e-15
17 | -0.30902 | -0.30902 | 6.1062e-16
18 | 0.30902 | 0.30902 | 2.5535e-15
19 | 0.80902 | 0.80902 | 3.4417e-15
20 | 1 | 1 | 0
21 | 0.80902 | 0.80902 | 7.4385e-15
22 | 0.30902 | 0.30902 | 1.6098e-15
23 | -0.30902 | -0.30902 | 7.0499e-15
24 | -0.80902 | -0.80902 | 4.5519e-15
25 | -1 | -1 | 0
26 | -0.80902 | -0.80902 | 4.4409e-16
27 | -0.30902 | -0.30902 | 2.3204e-14
28 | 0.30902 | 0.30902 | 6.9944e-15
29 | 0.80902 | 0.80902 | 1.0436e-14
30 | 1 | 1 | 0